## version3e_BOM
Qty | Value | Device | Package | Parts | Description | https://www.lcsc.com/ | URL
24 | 0.1uF | C-EUC0603 | C0603 | C1 C2 C3 C4 C5 C6 C7 C8 C9 C10 C11 C12 C13 C14 C15 C16 C17 C18 C19 C20 C21 C22 C23 C24 | CAPACITOR European symbol | C14663 | https://www.lcsc.com/product-detail/Multilayer-Ceramic-Capacitors-MLCC-SMD-SMT_YAGEO-CC0603KRX7R9BB104_C14663.html
1 | 0.1uF | CAP_CERAMIC0805-NOOUTLINE | 0805-NO | C29 | Ceramic Capacitors | C49678 | https://www.lcsc.com/product-detail/Multilayer-Ceramic-Capacitors-MLCC-SMD-SMT_YAGEO-CC0805KRX7R9BB104_C49678.html
4 | 100K | RESISTOR_0603_NOOUT | 0603-NO | R1 R3 R7 R12 | Resistors | C25803 | https://www.lcsc.com/product-detail/Chip-Resistor-Surface-Mount_UNI-ROYAL-Uniroyal-Elec-0603WAF1003T5E_C25803.html
1 | 10118192-0002LF | 10118192-0002LF | AMPHENOL_10118192-0002LF | J1 | USB - micro B USB 2.0 Receptacle Connector 5 Position SMD-R | C132564 | https://www.lcsc.com/product-detail/USB-Connectors_Amphenol-ICC-10118192-0001LF_C132564.html
3 | 10K | RESISTOR_0603_NOOUT | 0603-NO | R5 R6 R8 | Resistors | C25804 | https://www.lcsc.com/product-detail/Chip-Resistor-Surface-Mount_UNI-ROYAL-Uniroyal-Elec-0603WAF1002T5E_C25804.html
2 | 10uF | CAP_CERAMIC0805-NOOUTLINE | 0805-NO | C27 C28 C30 | Ceramic Capacitors | C440198 | https://www.lcsc.com/product-detail/Multilayer-Ceramic-Capacitors-MLCC-SMD-SMT_Murata-Electronics-GRM21BR61H106KE43L_C440198.html
2 | 1K | RESISTOR_0603_NOOUT | 0603-NO | R2 R10 | Resistors | C21190 | https://www.lcsc.com/product-detail/Chip-Resistor-Surface-Mount_UNI-ROYAL-Uniroyal-Elec-0603WAF1001T5E_C21190.html
2 | 1uF | CAP_CERAMIC0603_NO | 0603-NO | C26 C31 | Ceramic Capacitors | C15849 | https://www.lcsc.com/product-detail/Multilayer-Ceramic-Capacitors-MLCC-SMD-SMT_Samsung-Electro-Mechanics-CL10A105KB8NNNC_C15849.html
1 | 1uF | CAP_CERAMIC0805-NOOUTLINE | 0805-NO | C25 | Ceramic Capacitors | C28323 | https://www.lcsc.com/product-detail/Multilayer-Ceramic-Capacitors-MLCC-SMD-SMT_Samsung-Electro-Mechanics-CL21B105KBFNNNE_C28323.html
1 | 4.7K | RESISTOR_0603_NOOUT | 0603-NO | R4 | Resistors | C23162 | https://www.lcsc.com/product-detail/Chip-Resistor-Surface-Mount_UNI-ROYAL-Uniroyal-Elec-0603WAF4701T5E_C23162.html
1 | 4.7uF | CAP_CERAMIC0805-NOOUTLINE | 0805-NO | C32 | Ceramic Capacitors | C1779 | https://www.lcsc.com/product-detail/Multilayer-Ceramic-Capacitors-MLCC-SMD-SMT_Samsung-Electro-Mechanics-CL21A475KAQNNNE_C1779.html
2 | 470r | RESISTOR_0603_NOOUT | 0603-NO | R9 R11 | Resistors | C23179 | https://www.lcsc.com/product-detail/Chip-Resistor-Surface-Mount_UNI-ROYAL-Uniroyal-Elec-0603WAF4700T5E_C23179.html
1 | AP2112-3.3 | VREG_SOT23-5 | SOT23-5 | U2 | SOT23-5 Fixed Voltage Regulators | C150742 | https://www.lcsc.com/product-detail/Linear-Voltage-Regulators-LDO_Diodes-Incorporated-AP7365-33WG-7_C150742.html
1 | CH340C | CH340C | SOIC127P600X180-16N | U1 | USB to serial chip CH340 Check prices | C84681 | https://www.lcsc.com/product-detail/USB-ICs_WCH-Jiangsu-Qin-Heng-CH340C_C84681.html
1 | DMP2045U | MOSFET-P | SOT23-R | Q3 | P-Channel Mosfet | C700955 | https://www.lcsc.com/product-detail/MOSFETs_HUASHUO-AO3415_C700955.html
1 | ESP32_WROOM32_SKINNY | ESP32_WROOM32_SKINNY | WROOM32_SKINNY | X2 |  | C82899 | https://www.lcsc.com/product-detail/WiFi-Modules_Espressif-Systems-ESP32-WROOM-32_C82899.html
1 | KMR2 | SWITCH_TACT_SMT4.6X2.8 | BTN_KMR2_4.6X2.8 | SW2 | SMT Tact Switches | C269272 | https://www.lcsc.com/product-detail/Tactile-Switches_C-K-KMR221NGLFS_C269272.html
1 | MBR120 | DIODE-SCHOTTKYSOD-123 | SOD-123 | D4 |  | C130880 | https://www.lcsc.com/product-detail/Schottky-Barrier-Diodes-SBD_Shikues-MBR120LSF_C130880.html
1 | MCP73831T-2ACI/OT | MCP73831/2 | SOT23-5 | U3 | MCP73831/2 LIPO Charger | C424093 | https://www.lcsc.com/product-detail/Battery-Management-ICs_Microchip-Tech-MCP73831T-2ACI-OT_C424093.html
1 | PCM12SMTRPCM12SMTR_CNK | PCM12SMTRPCM12SMTR_CNK | PCM12SMTR_CNK | U5 |  | C221841 | https://www.lcsc.com/product-detail/Slide-Switches_C-K-PCM12SMTR_C221841.html
2 | RED, ORANGE | LED0805_NOOUTLINE | CHIPLED_0805_NOOUTLINE | D3 CHG | LED | C84256 | https://www.lcsc.com/product-detail/Light-Emitting-Diodes-LED_Foshan-NationStar-Optoelectronics-NCD0805R1_C84256.html
1 | SMF05CT1G | SMF05CT1G | SOT65P210X110-6N | U4 | SMF05C Series 7.2 V 100 W 5-Line Transient Voltage Suppressor Array - SC-88 Check prices | C558443 | https://www.lcsc.com/product-detail/ESD-Protection-Devices_TECH-PUBLIC-TPSMF05CT1G_C558443.html
24 | WS28115050 | WS28115050 | WS28115050 | LED1 LED2 LED3 LED4 LED5 LED6 LED7 LED8 LED9 LED10 LED11 LED12 LED13 LED14 LED15 LED16 LED17 LED18 LED19 LED20 LED21 LED22 LED23 LED24 | NeoPixel | C114584 | https://www.lcsc.com/product-detail/Light-Emitting-Diodes-LED_Worldsemi-WS2812S_C114584.html
2 | mmbt2222 | TRANSISTOR_NPNSOT23-3 | SOT23-3 | Q1 Q2 | Transistor NPN | C8512 | https://www.lcsc.com/product-detail/Bipolar-Transistors-BJT_Changjiang-Electronics-Tech-CJ-MMBT2222A-1P_C8512.html
1 | 1024TR | 1024TR | 1024TR | U$9 | Battery Holder |  | https://www.digikey.ca/en/products/detail/keystone-electronics/1024TR/2746327
1 | SSW-103-22-F-D-VS-K-TRCON3_SSW-D-DUMZ_HDR_SAI | SSW-103-22-F-D-VS-K-TRCON3_SSW-D-DUMZ_HDR_SAI | CON3_SSW-D-DUMZ_HDR_SAI | J2 | Female Connector |  | https://www.digikey.ca/en/products/detail/samtec-inc/SSW-103-22-F-D-VS-K-TR/6692557