## BOM Prod
Northsec 2021 Badge Bill of Material |  |  |  |  | LCSC
Description | Name | Designator | Quantity | Manufacturer Part
|  |  | Per badge |  | Supplier Part #
Buttons | UK-B0228-G5-160-JZ | SW_ENTER,SW_BACK,SW_BOOT,SW_EN,SW_UP,SW_DOWN,SW_LEFT,SW_RIGHT | 8 | UK-B0228-G5-160-JZ | C620316
| 1N4148W_C81598 | D2 | 1 | 1N4148W | C81598
USB UART | CH340C | U3 | 1 | CH340C | C84681
Buzzer | KLJ-5025 | BUZZER1 | 1 | KLJ-5025 | C201046
|  | SAO | 1 | DS1023-2*3SF11 | C92272
| RED | LED_PWR | 1 | FC-2012HRK-620D | C84256
| 300 | R16 | 1 | RK73B1JTTD301J | C159902
| 210SMT-2*3P Gold-plated black | H1 | 1 | Tentative: https://www.aliexpress.com/item/32797316572.html | C124390
| 100nF | C4,C6,C3,C9,C10,C12,C11,C14,C13,C19,C20,C17,C18,C16,C15,C21,C22,C23,C7 | 19 | CC0603KRX7R9BB104 | C14663
Neopixels | WS2812B-MINI | NEOP1,NEOP2,NEOP4,NEOP3,NEOP6,NEOP5,NEOP11,NEOP12,NEOP9,NEOP10,NEOP8,NEOP7,NEOP13,NEOP14,NEOP15 | 15 | WS2812B-Mini | C527089
| 100 | R8 | 1 | 0603WAF1000T5E | C22775
USB connector | U254-051T-4BH23-S2S | USB1 | 1 | U254-051T-4BH23-S2S | C319163
MCU | ESP32 | U1 | 1 | ESP32-WROOM-32E(16MB) | C701343
| SS8050_C2150 | Q3,Q1,Q2 | 3 | SS8050 | C2150
| 4.7uF | C24,C25 | 2 | CL21A475KAQNNNE | C1779
| 22uF | C5 | 1 | CL10A226MQ8NRNC | C59461
| 10K | R1,R2,R9,R10,R7,R12,R13,R14,R15 | 9 | 0603WAF1002T5E | C25804
Regulator 3.3v | AP2114H-3.3TRG1 | U4 | 1 | AP2114H-3.3TRG1 | C150716
| 470 | R5,R6 | 2 | 0603WAF4700T5E | C23179
| PH-2AW RHOS | P1 | 1 | PH-2AW RHOS | C16965
LCD Screen | HEADER_7 | LCD | 1 | https://www.aliexpress.com/item/32916061978.html
| B5819W_C8598 | D6,D7 | 2 | B5819W | C8598
| SM4007PL | D5 | 1 | SM4007PL | C64898
| SMF05CT1G | D3 | 1 | SMF05CT1G | C15879
| 560 | R4 | 1 | WR06X5600FTL | C163936
| BLUE | LED1 | 1 | FC-A2012BK-470H2 | C84259
Note on G28: this is updated. Before it was a 560kOhm. Now it is a 560ohm, the correct one -Lambert's Workshop