## confBadgeV1
Qty | Value | Device | Package | Parts | Description | JLCPCB
19 | 0.1uF | CAP0603-CAP | 0603-CAP | C1 C2 C3 C4 C5 C6 C7 C8 C9 C10 C11 C12 C13 C14 C15 C16 C17 C18 C19 | Capacitor
1 | 0.1uF | CAP_CERAMIC0805-NOOUTLINE | 0805-NO | C29 | Ceramic Capacitors
1 | 100K | RESISTOR_0603_NOOUT | 0603-NO | R7 | Resistors
1 | 10118192-0002LF | 10118192-0002LF | AMPHENOL_10118192-0002LF | J1 | USB - micro B USB 2.0 Receptacle Connector 5 Position Surface Mount Right Angle
1 | 10K | RESISTOR0603-RES | 0603-RES | R2 | Resistor
1 | 10uF | CAP_CERAMIC0805-NOOUTLINE | 0805-NO | C27 | Ceramic Capacitors
2 | 1K | RESISTOR_0603_NOOUT | 0603-NO | R13 R14 | Resistors
1 | 1uF | CAP_CERAMIC0603_NO | 0603-NO | C26 | Ceramic Capacitors
1 | 1uF | CAP_CERAMIC0805-NOOUTLINE | 0805-NO | C25 | Ceramic Capacitors
1 | 330r | RESISTOR0603-RES | 0603-RES | R6 | Resistor
1 | 8/16/20MHz | RESONATOR1:1 | RESONATOR-SMD-1:1 | Q1 | Resonator
1 | AP2112-3.3 | VREG_SOT23-5 | SOT23-5 | U2 | SOT23-5 Fixed Voltage Regulators
1 | ATMEGA328 | ATMEGA168 | TQFP32-08 | U1
1 | CH340C | CH340C | SOIC127P600X180-16N | U7 | USB to serial chip CH340 Check prices
1 | D | MOMENTARY-SWITCH-SPST-2-SMD-5.2MM | TACTILE_SWITCH_SMD_5.2MM | S5 | Momentary Switch (Pushbutton) - SPST - Two Circuits
1 | L | MOMENTARY-SWITCH-SPST-2-SMD-5.2MM | TACTILE_SWITCH_SMD_5.2MM | S6 | Momentary Switch (Pushbutton) - SPST - Two Circuits
2 | MBR120 | DIODE-SCHOTTKYSOD-123 | SOD-123 | D3 D4
1 | OLED | MA04-1 | MA04-1 | SV3 | PIN HEADER
1 | PCM12SMTRPCM12SMTR_CNK | PCM12SMTRPCM12SMTR_CNK | PCM12SMTR_CNK | U5
1 | R | MOMENTARY-SWITCH-SPST-2-SMD-5.2MM | TACTILE_SWITCH_SMD_5.2MM | S7 | Momentary Switch (Pushbutton) - SPST - Two Circuits
3 | RED | LED0805_NOOUTLINE | CHIPLED_0805_NOOUTLINE | D1 D2 D5 | LED
1 | SMF05CT1G | SMF05CT1G | SOT65P210X110-6N | U8 | SMF05C Series 7.2 V 100 W 5-Line Transient Voltage Suppressor Array - SC-88 Check prices
1 | U | MOMENTARY-SWITCH-SPST-2-SMD-5.2MM | TACTILE_SWITCH_SMD_5.2MM | S4 | Momentary Switch (Pushbutton) - SPST - Two Circuits
16 | WS2812-2020 | WS2812-2020 | LED_WS2812-2020 | U3 U4 U9 U10 U11 U12 U13 U14 U15 U16 U17 U18 U19 U20 U21 U22 | Intelligent control LED